## 3LCD Laser
SALANGE Product Feature List
Model |  | SLG-520X | SLG-500W | SLG-500U | SLG-600X | SLG-600W | SLG-600U | SLG-5500X | SLG-5500W | SLG-5500U | SLG-6500X | SLG-6200W | SLG-6000U | SLG-5500XT | SLG-5500WT | SLG-5500UT | SLG-6500XT | SLG-6200WT | SLG-6000UT
Photo
Sample EXW USD |  |  |  | 3850 |  |  | 4200 |  |  | 4100 |  |  | 4950 |  |  | 4950 |  |  | 5950
FOB Shenzhen,USD,MOQ:50 |  |  |  | 3200 |  |  | 3480 |  |  | 3400 |  |  | 4180 |  |  | 4200 |  |  | 5150
Overall Spec
Brightness |  | 5200 | 5000 | 5000 | 6000 | 6000 | 6000 | 5500 | 5200 | 5000 | 6500 | 6200 | 6000 | 5500 | 5200 | 5000 | 6500 | 6200 | 6000
Contrast Ratio(Min) |  | 3500000:1
Noise(dB) |  | Normal: 35dB,ECO:29dB
LD module |  | nichia,NUBM0AT Type
Lifetime(H) |  | more than 20,000 hrs
Display Panel x3 |  | 0.63'' | 0.59" | 0.64" | 0.63'' | 0.59" | 0.64" | 0.63'' | 0.59" | 0.64" | 0.63'' | 0.59" | 0.64" | 0.63'' | 0.59" | 0.64" | 0.63'' | 0.59" | 0.64"
Display Technology |  | Liquid Crystal Display
Native Resolution |  | XGA (1024×768) | WXGA (1280×800) | WUXGA (1920×1200) | XGA (1024×768) | WXGA (1280×800) | WUXGA (1920×1200) | XGA (1024×768) | WXGA (1280×800) | WUXGA (1920×1200) | XGA (1024×768) | WXGA (1280×800) | WUXGA (1920×1200) | XGA (1024×768) | WXGA (1280×800) | WUXGA (1920×1200) | XGA (1024×768) | WXGA (1280×800) | WUXGA (1920×1200)
Projection Lens | Zoom/Focus | Manual
| Throw Ratio | 1.15-1.84 | 1.15-1.84 | 1.05-1.68 | 1.15-1.84 | 1.15-1.84 | 1.05-1.68 | 1.15-1.84 | 1.15-1.84 | 1.05-1.68 | 1.15-1.84 | 1.15-1.84 | 1.05-1.68 | 0.73~0.86 | 0.73~0.86 | 0.68~0.8 | 0.73~0.86 | 0.73~0.86 | 0.68~0.8
| F | 1.6~1.9 |  |  | 1.6~1.9 |  |  | 1.6~1.9 |  |  | 1.6~1.9 |  |  | 2.0~2.16 |  |  | 2.0~2.16
| Zoom Ratio | 1.6 |  |  | 1.6 |  |  | 1.6 |  |  | 1.6 |  |  | 1.15 |  |  | 1.15
| Screen size (30" -300") | 0.7m~11.04m | 0.74-11.87m | 0.68-10.84m | 0.7m~11.04m | 0.74-11.87m | 0.68-10.84m | 0.7m~11.04m | 0.74-11.87m | 0.68-10.84m | 0.7m~11.04m | 0.74-11.87m | 0.68-10.84m | 60"~120" | 60"~120" | 60"~120" | 60"~120" | 60"~120" | 60"~120"
General Spec
Uniformity(Actual Min) |  | 80%
Aspect Ratio |  | 4:3 (16:9) | 16:10 （4:3） | 16:10 （4:3） | 4:3 (16:9) | 16:10 （4:3） | 16:10 （4:3） | 4:3 (16:9) | 16:10 （4:3） | 16:10 （4:3） | 4:3 (16:9) | 16:10 （4:3） | 16:10 （4:3） | 4:3 (16:9) | 16:10 （4:3） | 16:10 （4:3） | 4:3 (16:9) | 16:10 （4:3） | 16:10 （4:3）
Keystone Correction |  | V :Auto Keystone 40° H: Manual Keystone:15°
Auto Setup |  | input search， auto pc,autokeystone
Input |  | VGA*1/Audio in（mini jack,3.5mm）*1/Video*1/HDMI*1/USB-Type A*2/DVI-I*1 | [5 empty] | VGA*1/Audio in（mini jack,3.5mm）*1/Video*1/HDMI*1/USB-Type A*2/DVI-I*1/HD BASET*1
Output |  | VGA*1/Audio in（mini jack,3.5mm）*1
Control |  | RS232*1/RJ45*1
Audio | Speaker | 1*10W
Scanning Frequency | H~Synch Range | 15~90 KHz
| V~Synch Range | 24~85 Hz
Display Resolution | Computer Signal Input | VGA, SVGA, XGA, SXGA，WUXGA,Mac,MXGA,MSXGA,SXGA,WXGA,UXGA,WSXGA,WUXGA
| Video Signal Input | NTSC, PAL, SECAM,565P, 576P, 576i, 480P, 480i,720P,1080/1080I/1080P
Power&Humiture | Power Requeirements | 100V – 240V @ 50-60 HZ,4.5A Max |  |  | 100V – 240V @ 50-60 HZ,5A Max |  |  | 100V – 240V @ 50-60 HZ,5A Max |  |  | 100V – 240V @ 50-60 HZ,5A Max |  |  | 100V – 240V @ 50-60 HZ,5A Max |  |  | 100V – 240V @ 50-60 HZ,5A Max
| Power Consumption | 430W max |  |  | 480W max |  |  | 480W max |  |  | 480W max |  |  | 480W max |  |  | 480W max
| Standby Mode Power Consumption | <0.5W
| Operating Temp. | 0℃-40℃ (over 35°Go to ECO2 mode)
| Store Temp. | -20℃-60℃
| Oparating Humidity | 20%~85%
| Storage Humidity | 20%~90%
Quick Funtion | Cooling time | 0s
OSD | Languages | English,Chinese
NET&USB |  | Network control/info.(Supported Protocol),USB Media Viewer
Security |  | Security bar,Password protections,Control Panel Lock,Kenginston Lock
Other Functions
Others |  | Freeze,Audio muting(Muting),Picture muting(Blank),Smart APA(Auto Pixel Alignmenet),Picture mode,LASER mode,LASER Dimming,Gamma Correction, Film Mode,Direct Power ON/OFF,OFF&GO,LAN Control-RoomView (Crestron),LAN Control-PJ Link ,LAN Control-AMX ,Corner Correction, DICOM Simulation Mode,Built-inTest pattern ,Fast Cooling(quick power off)
Lens Shift H |  | ±10% | [11 empty] | ±10%
Lens Shift V |  | ±40% | [11 empty] | 35%/-5%
MAX Dimensions (WxHxD mm) (with protrusion) |  | 545*340*135mm
Net. Weight (KG) |  | 9.5 | [5 empty] | 10 | [5 empty] | 10.5
Bundled Items
Manual Languages |  | English,Chinese
Standard Accessaries |  | Simple Paper Manual,Power Cord--Chinese Remote Control & battery, Warranty Card
Regulation list
China marketing |  | CCC, CECP

## SuperBright
Model | WU18 | WU15
Picture
Quotation | sample:25000.00USD/pcs,EXW price; Bulk price is 23000.00USD/pcs, FOB shenzhen. MOQ: 20pcs. | sample:17000.00USD/pcs,EXW price; Bulk price is 15500.00USD/pcs, FOB shenzhen, MOQ: 20pcs
Projector Type | WUXGA Single Chip DLP Projector | WUXGA Single Chip DLP Projector
Technology | 0.96'' DMD x1 | 0.96'' DMD x1
Brightness ANSI Lumens | 18000 ANSI Lumens | 15000 ANSI Lumens
Native Resolution | 1920x1200 | 1920x1200
Best Projection Image Size | 100-700inch | 100-700inch
Aspect Ratio | 16:10 | 16:10
Contrast | 100,000:1 | 100,000:1
Uniformity | >90% | >90%
Color temperature | 3200/5500/6500/9300/Native | 3200/5500/6500/9300/Native
Laser Display Technology | AVANZA Speckle Free®2.0 | AVANZA Speckle Free®2.0
Typical Lifetime ① | 20000/40000 Hours | 20000/40000 Hours
Adjustable Light Output ② | Support | Support
Lens | AP-HLC06 0.6:1 AP-HLC07 0.75:1 AP-HLC08 0.84-1.02:1 AP-HLC10 1.02-1.36:1 AP-HLC12 1.2-1.5:1 AP-HLC15 1.5-2.0:1 (STD) AP-HLC20 2.0-4.0:1 AP-HLC40 4.0-7.2:1 | AP-HLC06 0.6:1 AP-HLC07 0.75:1 AP-HLC08 0.84-1.02:1 AP-HLC10 1.02-1.36:1 AP-HLC12 1.2-1.5:1 AP-HLC15 1.5-2.0:1 (STD) AP-HLC20 2.0-4.0:1 AP-HLC40 4.0-7.2:1
Lens Horizontal Shift ③ | -50% to +50% | -50% to +50%
Lens Vertical Shift ④ | -120% to +120% | -120% to +120%
Keystone H | ±45° | ±45°
Keystone V | ±45° | ±45°
Edge Blending(Updating) | Support | Support
Quadrangular correction (Updating) | Support | Support
Image Geometric Correction | Support | Support
Maximum Input Bandwidth | 330MHz Maximum | 330MHz Maximum
Interface | HDMI⑤In*2, DisplayPort In*1, DisplayPort Out*1, HDBaseT*1,3G-SDI In*1, 3G-SDI Out*1, VGA In*1, 3D SYNC In*1, 3D SYNC Out*1, IR Extension In*1, IR Extension Out*1, RS232*1,RJ45*1, USB Power 2A*1, USB Debug*1 | HDMI⑤In*2, DisplayPort In*1, DisplayPort Out*1, HDBaseT*1,3G-SDI In*1, 3G-SDI Out*1, VGA In*1, 3D SYNC In*1, 3D SYNC Out*1, IR Extension In*1, IR Extension Out*1, RS232*1,RJ45*1, USB Power 2A*1, USB Debug*1
Power Input (Voltage) | 100-240V (+/- 10%) | 100-240V (+/- 10%)
Power Input (Frequency) | 50-60Hz | 50-60Hz
Maximum Power Consumption 240 VAC | 1200W | 1200W
Standby Power Consumption 240 VAC | <0.5W | <0.5W
Noise Level dB ⑥ | 45dB | 45dB
Certification | CCC | CCC
Sealed Engine | Sealed | Sealed
720 Degree Installation | Support | Support
3D | Active 3D; Passive 3D; Dual Input 3D(Updating) | Active 3D; Passive 3D; Dual Input 3D(Updating)
Working Temperature ⑦ | 0-45°C | 0-45°C
Storage Temperature | -10-60°C | -10-60°C
Dimension DxWxH ⑧ | 590x560x188 mm | 590x560x188 mm
Weight ⑧ | 35 kg | 35 kg
① Lifetime is 20000/40000 Hours depends on the brightness model and embient environment
② Modulate the light output to 80%, 60%, 40%, 20%
③ 100% = half of screen width, optical shift
④ 100% = half of screen height, optical shift
⑤ HDMI support ARC Audio Return Channels, HEC Internet Channel, 3D and etc.,
⑥ Tested under ISO21118 standard
⑦ Reduced output brightness if ambient temperature is higher than 35oC
⑧ Projector body only without lens and handlers

## OmniSmart
Model | WU12 | WU10 | WU7
Picture
Price | sample: 14500.00USD/pcs,EXW price; Bulk price is 12500.00USD/pcs, FOB shenzhen. MOQ: 50pcs. | sample: 11500.00USD/pcs,EXW price; Bulk price is 10500.00USD/pcs, FOB shenzhen. MOQ: 50pcs. | sample: 5700.00USD/pcs,EXW price; Bulk price is 5100.00USD/pcs, FOB shenzhen. MOQ: 50pcs.
Projector Type | WUXGA Single Chip DLP Projector | WUXGA Single Chip DLP Projector | WUXGA Single Chip DLP Projector
Technology | 0.67'' DMD *1 | 0.67'' DMD *1 | 0.67'' DMD *1
Brightness ANSI Lumens | 12500 ANSI Lumens | 10500 ANSI Lumens | 7000 ANSI Lumens
Native Resolution | 1920*1200 | 1920*1200 | 1920x1200
Best Projection Image Size | 100-500inch | 100-500inch | 100-300inch
Aspect Ratio | 16:10 | 16:10 | 16:10
Contrast | 100,000:1 | 100,000:1 | 100,000:1
Uniformity | >90% | >90% | >90%
Color temperature | 3200/5500/6500/9300/Native | 3200/5500/6500/9300/Native | 3200/5500/6500/9300/Native
Laser Display Technology | AVANZA Speckle Free®2.0 | AVANZA Speckle Free®2.0 | AVANZA Speckle Free®
Typical Lifetime ① | 20000/40000 Hours | 20000/40000 Hours | 20000/40000 Hours
Adjustable Light Output ② | Support | Support | Support
Lens | AP-HLB03: 0.34:1 AP-HLB03R: 0.36:1 AP-HLB04: 0.42:1 AP-HLB05: 0.57:1 AP-HLB07: 0.75-0.95:1 AP-HLB08: 0.74:1 AP-HLB09: 0.95-1.22:1 AP-HLB12A: 1.22-1.53:1(STD) AP-HLB15: 1.52-2.92:1 AP-HLB29: 2.9-5.5:1 | AP-HLB03: 0.34:1 AP-HLB03R: 0.36:1 AP-HLB04: 0.42:1 AP-HLB05: 0.57:1 AP-HLB07: 0.75-0.95:1 AP-HLB08: 0.74:1 AP-HLB09: 0.95-1.22:1 AP-HLB12A: 1.22-1.53:1(STD) AP-HLB15: 1.52-2.92:1 AP-HLB29: 2.9-5.5:1 | AP-HLB03: 0.34:1 AP-HLB04: 0.42:1 AP-HLB05: 0.57:1 AP-HLB07: 0.75-0.95:1 AP-HLB08: 0.74:1 AP-HLB09: 0.95-1.22:1 AP-HLB12: 1.22-1.53:1(STD) AP-HLB15: 1.52-2.92:1 AP-HLB29: 2.9-5.5:1
Lens Horizontal Shift ③ | -30% to +30% | -30% to +30% | -30% to +30%
Lens Vertical Shift ④ | -100% to +100% | -100% to +100% | -100% to +100%
Keystone H | ±20° | ±20° | ±30°
Keystone V | ±20° | ±20° | ±30°
Edge Blending | Support | Support | NA
Quadrangular correction | Support | Support | NA
Image Geometric Correction | Support | Support | Support
Maximum Input Bandwidth | 165MHz Maximum | 165MHz Maximum | 165MHz Maximum
Interface | HDMI⑤In*1; VGA In*1;DVI In*1;3G-SDI In*1;HDBaseT*1; VGA Out*1;; HDMI⑤Out*1 3D SYNC*1;RS232*1;IR remote*1; Wired remote*1;WIFI dongle *1; Mini USB*1 ( for FW upgrade only);RJ45*1 | HDMI⑤In*1; VGA In*1;DVI In*1;3G-SDI In*1;HDBaseT*1; VGA Out*1;; HDMI⑤Out*1 3D SYNC*1;RS232*1;IR remote*1; Wired remote*1;WIFI dongle *1; Mini USB*1 ( for FW upgrade only);RJ45*1 | HDMI In⑤*1; DVI In*1; VGA In*1; HDBaseT*1; Y/Pb/Pr*1; VGA Out*1; RS232*1 RJ45*1; IR remote*1;
Power Input (Voltage) | 100-240V (+/- 10%) | 100-240V (+/- 10%) | 100-240V (+/- 10%)
Power Input (Frequency) | 50-60Hz | 50-60Hz | 50-60Hz
Maximum Power Consumption 240 VAC | 560W | 560W | 515W
Standby Power Consumption 240 VAC | <0.5W | <0.5W | <0.5W
Noise Level dB ⑥ | 36dB | 36dB | 34.5dB
Certification | CCC(on going) | CCC(on going) | CCC, IEC, Class 1 Laser Product
Sealed Engine | Sealed | Sealed | Sealed
720 Degree Installation | Support | Support | Support
3D | Passive 3D, Active 3D | Passive 3D, Active 3D | NA
Working Temperature ⑦ | 0-45°C | 0-45°C | 0-45°C
Storage Temperature | -10-60°C | -10-60°C | -10-60°C
Dimension DxWxH ⑧ | 509*484*185mm | 509*484*185mm | 525x484x186mm
Weight ⑧ | 25Kg | 23Kg | 16Kg
Price (EXW, Shenzhen, RMB, STD lens included)
① Lifetime is 20000/40000 Hours depends on the brightness model and embient environment
② Modulate the light output to 80%, 60%, 40%, 20%
③ 100% = half of screen width, optical shift
④ 100% = half of screen height, optical shift
⑤ HDMI support ARC Audio Return Channels, HEC Internet Channel, 3D and etc.,
⑥ Tested under ISO21118 standard
⑦ Reduced output brightness if ambient temperature is higher than 35oC
⑧ Projector body only without lens and handlers
AP-HLB03；AP-HLB04；AP-HLB05；AP-HLB08: manual zoom fixed lens

## UltraShortThrow
UltraShortThrow
Model | HD50UST | HD45UST | HD35UST | WX40UST
Picture
Quotation | sample:2600.00USD/pcs,EXW price; Bulk price is 2200.00USD/pcs, FOB shenzhen. MOQ: 50pcs. | sample:2400.00USD/pcs,EXW price; Bulk price is 2000.00USD/pcs, FOB shenzhen, MOQ: 50pcs | sample:2200.00USD/pcs,EXW price; Bulk price is 1750.00USD/pcs, FOB shenzhen, MOQ: 50pcs | sample: 1800.00USD/pcs,EXW price; Bulk price is 1600.00USD/pcs, FOB shenzhen, MOQ: 50pcs
Projector Type | FHD Single Chip DLP Projector | FHD Single Chip DLP Projector | FHD Single Chip DLP Projector | WXGA Single Chip DLP Projector
Technology | 0.65'' DMD x1 | 0.65'' DMD x1 | 0.65'' DMD x1 | 0.65'' DMD x1
Brightness, ANSI Lumens | 5000 ANSI Lumens | 4500 ANSI Lumens | 3500 ANSI Lumens | 4000 ANSI Lumens
Native Resolution | 1920x1080 | 1920x1080 | 1920x1080 | 1280x800
Best Projection Image Size | 60-200inch | 60-200inch | 60-200inch | 60-180inch
Aspect Ratio | 16:9 | 16:9 | 16:9 | 16:10
Contrast | 100,000:1 | 100,000:1 | 100,000:1 | 100,000:1
Uniformity | >90% | >90% | >90% | >90%
Color temperature | 3200/5500/6500/9300/Native | 3200/5500/6500/9300/Native | 3200/5500/6500/9300/Native | 3200/5500/6500/9300/Native
Laser Display Technology | AVANZA Speckle Free® | AVANZA Speckle Free® | AVANZA Speckle Free® | AVANZA Speckle Free®
Typical Lifetime ① | 20000/40000 Hours | 20000/40000 Hours | 20000/40000 Hours | 20000/40000 Hours
Adjustable Light Output ② | NA | NA | NA | NA
Lens | 0.233:1 | 0.233:1 | 0.233:1 | 0.233:1
Lens Horizontal Shift ③ | NA | NA | NA | NA
Lens Vertical Shift ④ | NA | NA | NA | NA
Keystone H | ±30° | ±30° | ±30° | NA
Keystone V | ±30° | ±30° | ±30° | ±20°
Maximum Input Bandwidth | 165MHz Maximum | 165MHz Maximum | 165MHz Maximum | 165MHz Maximum
Interface | HDMI In⑤ x2 ; VGA Input x1 VGA Input x1; Video x1 RS232 x1;Audio输入 x1 Speaker (10W) | HDMI In⑤ x2 ; VGA Input x1 VGA Input x1; Video x1 RS232 x1;Audio输入 x1 Speaker (10W) | HDMI In⑤ x2 ; VGA Input x1 VGA Input x1; Video x1 RS232 x1;Audio输入 x1 Speaker (10W) | HDMI In⑤*2; VGA In*2; Video In*1; USB reader&write *1; 3.5mm Audio in*1 RJ45*1;RS232*1;VGA Out*1;3.5mm Audio Out*1 Wifi Network control switch *1
Power Input (Voltage) | 100-240V (+/- 10%) | 100-240V (+/- 10%) | 100-240V (+/- 10%) | 100-240V (+/- 10%)
Power Input (Frequency) | 50-60Hz | 50-60Hz | 50-60Hz | 50-60Hz
Maximum Power Consumption 240 VAC | 380W | 380W | 380W | 350W
Standby Power Consumption 240 VAC | <0.5W | <0.5W | <0.5W | <0.5W
Noise Level dB ⑥ | 28/30dB | 28/30dB | 28/30dB | 30/35dB
Certification | CCC | CCC | CCC | CCC
Sealed Engine | Sealed | Sealed | Sealed | Sealed
720 Degree Installation | Support | Support | Support | Support
3D | Active 3D | Active 3D | Active 3D | Active 3D
Working Temperature ⑦ | 0-40°C | 0-40°C | 0-40°C | 0-40°C
Storage Temperature | -10-60°C | -10-60°C | -10-60°C | -10-60°C
Product/Package Size ⑧ | 508x390x144mm/26*52*62 cm | 508x390x144mm/26*52*62 cm | 398x395x154mm/26*52*62 cm | 398x395x154mm/26*52*62 cm
Product/Package Weight ⑧ | 10.5Kg / 12.5KGS | 10.5Kg / 12.5KGS | 8.75Kg / 12.5KGS | 8.75Kg / 12.5KGS
① Lifetime is 20000/40000 Hours depends on the brightness model and embient environment
② Modulate the light output to 80%, 60%, 40%, 20%
③ 100% = half of screen width, optical shift
④ 100% = half of screen height, optical shift
⑤ HDMI support ARC Audio Return Channels, HEC Internet Channel, 3D and etc.,
⑥ Tested under ISO21118 standard
⑦ Reduced output brightness if ambient temperature is higher than 35oC
⑧ Projector body only without lens and handlers

## SA Laser TV
Specification SA
Image
Quotation |  | sample:2400.00USD/pcs,EXW price; Bulk price is 1960.00USD/pcs, FOB shenzhen, MOQ: 50pcs
Hardware | Main Chip | Amlogic 4-core
| RAM/FLASH Memory | 2GB DDR3/16GB eMMC
| OS | Based on AndroidTM
| Remote Control | IR Remote Control
Optical | Brightness | 2200 ANSI Lumens
| Contrast Ratio | 3001:1-4000:1
| Suggestion Size | 100 inches-150 inches
| Throw Ratio | 0.233:1
| Lens | High-transparence coated lens
| Display Technology | 0.47" DMD+Pure Laser Light Source
| Active 3D Direct Reading | Support
| Resolution | 1920*1080p, support 4K
| Projection Mode | Front/Rear/Ceiling
| Keystone | Horizontal ±45° Vertical ±45°
| Focus | Use remote control to adjust focus
| Digital Zoom | Image size deceased to 50%
Interface | Network interface/Wired | 100Mbps RJ45 * 1
| Network interface/Wireless | 802.11 b/g/n/ac/2.4GHz /5GHz
| Wired Video/Audio Input | HDMI * 1
| Wireless Video/Audio Input | AirplayTM/MiracastTM
| Wireless Audio Input | Bluetooth® 4.0 speaker
| Wireless Audio Output | 3.5mm Earphone & S/PDIF
| USB | USB 2.0 * 1/USB 3.0 * 1
Decoding | Video Decoding | .avi\.mpg\.dat\.vob\.div\.mov\.mkv\.rm\.rmvb\.mp4\.mjpeg\.ts\.trp\.wmv\.asf\.flv
| Audio Decoding | Mp3/aac/wma/rm/flac/ogg/mpegaudio/ac-3/dts/mpeg-1/amr/cooker/pcm/ogg Vorbis
Electric | Power Supply | /
| Total Consumption | 250W
| Voltage Compatibility | AC 100-240V
| packing size | 56*42*21cm
| G.W.: | 9.90KGS
Customer Value
Create your own smart home theater
Enjoy unbelievable HIFI sound quality
Higher brightness and free eyes harmness
A chance to have a reunion with your family
JMGO SA is a high brightness laser TV, it combines the functions of FHD TV box,HiFi Bluetooth speaker, long-life projector with low power consumption all-in-one.The OS is based on Android with extensive customization,you can download and install Netflix,Youtube,Facebook etc.With WiFi connection,you can view online TV series,movies,and play games on a breath-taking giant screen.It is 3D ready, and has versatile connectivity options so that you can connect it with other devices such as speaker, wireless keyboard,gamepad,HD player,game console,notebook or PC,USB driver or mobile hard disk.What's more,it also supports screen mirroring through Happycast.
Product advantage
2200 ANSI Lumens
Hi-Fi Bluetooth speakers,shocking sound quality
Screen mirroring function
Full HD,support 4K
JMGO New OS,based on smart TV UI

## XGA Resolution
| LASER--0.49ST SHORT THROW PROJECTOR | LASER--0.6ST SHORT THROW PROJECTOR
| Native XGA | Native XGA
| CLT339/CLT320 | CLT300
Quotation | sample:1600.00USD/pcs,EXW price; Bulk price is 1060.00USD/pcs, FOB shenzhen, MOQ: 50pcs | sample:1200.00USD/pcs,EXW price; Bulk price is 995.00USD/pcs, FOB shenzhen, MOQ: 50pcs
Projection System | DLP | DLP
Native Resolution | 0.55" XGA,1024x768 | 0.55" XGA,1024x768
Brightness, ANSI Lumens | 3500 | 3500
Contrast Ratio (Full on/off) | 20000:1 | 15000:1
Display Color | 一 | 一
Aspect Ratio | Native 4:3 | Native 4:3
Th_x001d_row Ratio | 0.49:1(80"@0.79m) | 0.6:1(80"@1m)
Image Size (Diagonal) | 80" ~150" | 80" ~150"
Zoom Ratio | fixed | fixed
Light Source Type | LD module | LD module
Life (Normal/Economic) | 20000Hrs ---TBD | 20000Hrs ---TBD
Keystone Adjustment | Vertical & Horizontal ± 30 degrees | Vertical & Horizontal ± 40 degrees
Lens Shift | No | No
Projection Offset | 一 | 一
Resolution Support | VGA(640 x 480) to UXGA(1600 x 1200) | VGA(640 x 480) to UXGA(1600 x 1200)
HDTV Compatibility | _ | _
Video Compatibility | NTSC, PAL, SECAM, SDTV (480i/576i), EDTV (480p/576p, HDTV (720p, 1080i/p 60Hz) | NTSC, PAL, SECAM, SDTV (480i/576i), EDTV (480p/576p, HDTV (720p, 1080i/p 60Hz)
Horizontal Frequency | 一 | 一
Vertical Scan Rate | 一 | 一
Focus Range | 一 | 一
Color Wheel Segment | RYGB | 一
Color Wheel Speed | 7200 rpm | 一
Color Gamut | TBD (Refer to "Picture Mode") | TBD (Refer to "Picture Mode")
ANSI Uniformity (Min.) | 一 | 一
JBMA Uniformity (Min) | 90% | 90%
Defocus | 一 | 一
Flare | 一 | 一
Focus unbalance | 一 | 一
TV Distortion | 一 | 一
Interfaces
Computer in (D-sub 15pin) | x2 | x1
Monitor out (D-sub 15pin) | x1 | x1
HDMI | x2 | x2
DVI-D | No | No
Composite Video in (RCA) | x 1 | x 1
S-Video in (Mini DIN 4pin) | x 1 | x 1
Component Video in (RCAX3) | No | No
Audio in (Mini Jack) | x 1 | x 1
Audio L/R in (RCAx2) | No | No
Audio out (OPTICAL) | No | No
Audio out (Mini Jack) | No | No
Microphone in (Mini Jack) | No | x1
Speaker | No | No
LAN (RJ45) | x1 | No
RS232 (DB-9pin) | x 1 | x 1
USB (Type A) | No | No
USB (Type B) | No | No
USB (Type Mini B) | x 1 | x 1
3D Vesa | No | No
DC 12V Trigger (3.5mm Jack) | x1 | No
Wired Remote (Mini Jack) | No | No
IR | x 1 (Front, facing user) | x 1 (Front, facing user)
Imteractive module | No | No
Supplementary Info.
Dimensions (WxHxD) |  | 370 x335x 120mm
Weight |  | 6kg
Power Supply | AC 100 to 240 V, 50/60 Hz | AC 100 to 240 V, 50/60 Hz
Typical Power Consumption | ~ 380W | ~ 250W
Stand-by Power Consumption | < 0.5W | < 0.5W
Network work standby | N/A | N/A
Acoustic Noise (Typ./Eco.) | 32/ 30 dBA | 35/ 30 dBA
Operating Temperature | 0~35℃ | 0~45℃
ID color | White | White
Accessories
Carton | Yes | Yes
Carry Bag | No | No
Remote Control w/ Battery | x 1 | x 1
Power Cord (by region) | x 1 | x 1
User Manual CD | x 1 (only Chines simplified) | x 1 (only Chines simplified)
Quick Start Guide | x 1 (only Chines simplified) | x 1 (only Chines simplified)
Warranty Card (by region) | x 1 | x 1
VGA(D-sub 15pin) Cable | No | No
Wall mount | No | No
Dust filter | No | No
Lens cover | No | No
HDMI cable (1.8m) | 一 | 一

## mini Laser
Return Content
Picture
Salange Model | A62S/M2,1.2:1 throw ratio,, alluminous alloy case,support 4K. | A62CS2,1.2:1 throw ratio,aluminous alloy case,support 4K
Quotation | sample: 650.00USD/pcs,EXW price; Bulk price is 535.00USD/pcs, FOB shenzhen, MOQ: 50pcs | sample: 750.00USD/pcs,EXW price; Bulk price is 630.00USD/pcs, FOB shenzhen, MOQ: 50pcs
Name | Laser Mobile Smart Projector | Laser Mobile Smart Projector
Projection Technology | 0.45"DMD chip+ALDP | 0.45"DMD chip+ALDP
Display Chip | 0.45" DMD chip | 0.45"DMD chip
Brightness | 700 ANSI Lumens | 900 ANSI Lumens
Lamp | ALPD | ALPD
Lamp Life | more than 50000hours | more than 50000hours
Uniform | above 95% | above 95%
Contrast Ratio | 2000:1(FOFO) | 5000:1(FOFO)
Resolution | 1280*800P,support 1080p/4K | 1280*800P,support 1080p/4K
Projecting Image | 15-300inch | 15-300inch
Projecting Distance | 0.5-9.0m | 0.5-9.0m
Aspect Ratio | 4:3/16:9 | 4:3/16:9
3D Function | Red/blue,red/green 3D ,shutter 3D, etc DLP-LINK film source | Red/blue,red/green 3D ,shutter 3D, etc DLP-LINK film source
Forcus | Auto/Manual | Auto/Manual
Keystone Adjustment | AUTO | AUTO
Projecting Methord | As you want | As you want
CPU/GPU | ARM Cortex A9*4 up to 2.0GHz/Mali450*8 | ARM Cortex A9*4 up to 2.0GHz/Mali450*8
RAM | 2G | 2G
ROM | 8G | 16G
UI | XMUI3.0 | XMUI3.0
Bluetooth | Bluetooth4.0 | Bluetooth4.0
WiFi | Dual WiFi | Dual WiFi
Built in Battery | N/A | N/A
Wireless Projecting | Yes,support airplay,mircast,DLNA | Yes,support airplay,mircast,DLNA
Speaker | 2*1.5W(High Sensitivity Speakers) | 2*1.5W(High Sensitivity Speakers)
Video | MPEG-1/2/4,H.263,H.264,H.265,AVI,RM, RMVB,VC-1 | MPEG-1/2/4,H.263,H.264,H.265,AVI,RM, RMVB,VC-1
Audio | MP1/MP2/MP3, WMA, WAV, OGG, FLAC, AAC, Dolby Digital/Dolby Digital Plus,M4A | MP1/MP2/MP3, WMA, WAV, OGG, FLAC, AAC, Dolby Digital/Dolby Digital Plus,M4A
Picture | JPG, JPEG, BMP, GIF,PNG,TIF | JPG, JPEG, BMP, GIF,PNG,TIF
Flash Support | Supports flash 11.1 | Supports flash 11.1
Extended Stored | Support the TF card and hard disk | Support the TF card and hard disk
Remote Control | Supports infrared and 2.4 G wireless remote control | Supports infrared and 2.4 G wireless remote control
Power
Interface | HDMI 2.0*1, USB 2.0*1, USB 3.0*1, Headphone out*1, 19V DC*1 | HDMI 2.0*1, USB2.0*1, USB 3.0*1, Headphone out*1, 19V DC*1, Type C(PD)
Power Consumption | 58W, eco below0.5W | 58W, eco below0.5W
Power Supply | AC 100-240V/DC 19V@ 3.42A | AC 100-240V/DC 19V@ 3.42A
Accessories | AC power adapter,remote control,quick start guide,warranty card | AC power adapter,remote control,quick start guide,warranty card
Product Color | Silver | gold
Product/Package Size | 207*127*24mm | 205*127*24mm/258/184/83mm
N./G.W. | 770g/1.2KGS | 750g/2.0KGS

## mini LED
Return Content |  |  |  | SALANGE NEW PRIVATE MODULE
Picture
Salange Model | S5/S6( with Android ),1.5:1 | with Android,1.2:1 | P8 with Touch Panel | P10 Android Touch Panel Projector | X6 mini 3D projector
Quotation | sample:160.00USD/pcs,EXW price; Bulk price is 135.00USD/pcs, FOB shenzhen, MOQ: 500pcs | sample:190.00USD/pcs,EXW price; Bulk price is 165.00USD/pcs, FOB shenzhen, MOQ: 500pcs | sample:200.00USD/pcs,EXW price; Bulk price is 165.00USD/pcs, FOB shenzhen, MOQ: 500pcs | sample:240.00USD/pcs,EXW price; Bulk price is 205.00USD/pcs, FOB shenzhen, MOQ: 500pcs | sample:240.00USD/pcs,EXW price; Bulk price is 205.00USD/pcs, FOB shenzhen, MOQ: 500pcs
Name | Portable Intelligent DLP Projector | Portable Intelligent DLP Projector | Portable Intelligent DLP Projector | Portable Intelligent DLP Projector | Portable Intelligent DLP Projector
Projection Technology | DLP+LED | DLP+LED | DLP+LED | DLP+LED | DLP+LED
Display Chip | 0.3" DMD+RGB LED | 0.3" DMD+RGB LED | 0.3" DMD+RGB LED | 0.3" DMD+RGB LED | 0.3" DMD+RGB LED
Brightness ansi lumens | 100 ansi Lms | 100 ansi Lms | 150 ansi Lms | 170 ansi lumens | 250 ansi lumens
Lamp | LED lamp | LED lamp | LED lamp | LED lamp | LED lamp
Lamp Life | More than 20000hours | More than 20000hours | More than 20000hours | More than 20000hours | More than 20000hours
Uniform | >85% | >85% | >85% | 100% | 100%
Contrast Ratio | 1000:1, | 1000:1, | 2000:1, | 1000:1, | 1000:1,
Resolution | WVGA 854*480 | WVGA 854*480 | WVGA 854*480 | WVGA854*480P,support 1080p, H.265,4K | WVGA854*480P,support 1080p, H.265,4K
Projecting Image | 30-120 inches | 30-120 inches | 30-120 inches | 1.5:1(30 inch at 1.0m) | 1.4:1(30 inch at 90cm
Aspect Ratio | 16:9/4:3/16:10 | 16:9/4:3/16:10 | 16:9/4:3/16:10 | 16:9/4:3/16:10 | 16:9/4:3/16:10
3D Function | Red/blue,red/green 3D film source | Red/blue,red/green 3D film source | Red/blue,red/green 3D film source | Blue red 3D | Active 3D
focus | Manual focus | Manual focus | Manual focus | Manual | Manual
Keystone Adjustment | ±25º degrees(just for S6) | 40º degrees | ± 40 degrees(Auto Adjustable) | Auto / Manual Keystone for vertical ±45degree | Auto / Manual Keystone for vertical ±40degree
Projecting Methord | As you want | As you want | As you want | As you want | As you want
CPU/GPU | RK3128,Quadcore | RK3128,Quadcore | RK3128,Quadcore | 8 core 64 bit ARM Cortex A53/Multi-core ARM Mali T820 | MSTAR638 Dual-Core 1.5GHZ CORTEX-A53 Quad-Core GP
RAM | 1G DDR3 | 1G DDR3 | 1G DDR3 | 2G DDR3 | 1G DDR3
ROM | 32GB | 8GB | 32GB | 16GB | 8GB
UI | Android7.1 | Android5.1 | Android6.0 | Android6.0 | Android5.1
Bluetooth | BT4.0 | BT4.0 | BT4.0 | BT4.0 | BT4.0
WiFi | Dual wifi,2.4G/5.8G | Dual wifi,2.4G/5.8G | Dual wifi,2.4G/5.8G | Dual wifi,2.4G/5.8G | Dual wifi,2.4G/5.8G
Built in Battery | 3.7V, 1700mAh,can be used as power bank | 3.7V, 3000mAh,can be used as power bank | 3.7V, 5000mAh,can be used as power bank | 3.7V, 8000mAh,can be used as power bank | 3.7V, 8400mAh,can be used as power bank
Wireless Projecting | Yes,support airplay,mircast,DLNA | Yes,support airplay,mircast,DLNA | Yes,support airplay,mircast,DLNA | Yes,support airplay,mircast,DLNA | Yes,support airplay,mircast,DLNA
Speaker | 1W*2 | 1W*2 | 1W*2 | 1.5W*1 | 4Ω/3W
Power | 5V-2.5A DC | 5V-2.5A DC | 5V-2.5A DC | 5V-1.5A DC | DC19V 2.4A
Interface | HDMI/USB/DC-IN | USB/DC-IN | 1*HDMI1.4 output,2*USB,1*Audio,1*DC 5V 2.5A input,1*IR,1*TF | HDMI In/USB*2/DC/3.5Jack/TF/RJ45 | HDMI In/USB/DC/3.5Jack/TF
Power Consumption | 5W | 5W | 5W | 20W | 46W
Power Supply | AC100-240V,50/60Hz | AC100-240V,50/60Hz | AC100-240V,50/60Hz | AC100-240V,50/60Hz | AC100-240V,50/60Hz
Accessories | USB cable,power adapter,user manual,remote controller | USB cable,power adapter,user manual,remote controller, cushion, bag | HDMI cable,power adapter,user manual,remote controller | 2.4G remote controller,user manual, power adapter | remote controller,user manual, power adapter
Product Color | Black | Silver | black/grey/white | Black | Black/White
Product/Package Size | 90*90*18mm/165*177*31mm | 192*50*50mm/165*177*31mm | 145*80*17.5mm/185*155*62mm | 170*96*27mm/206*128*85mm | 185*105*28/206*128*85mm
N./G.W. | 123G/340G | 400G/740G | 220G/685KGS | 438g/980g | 485g/1075g
Period of Validity of FOB Price is 30 Days

## XGIMI
Return Content
Picture
Salange Model | H2 | H1 | Z6 | CC Aurora
Quotation | sample: 820.00USD/pcs,EXW price; Bulk price is 770.00USD/pcs, FOB shenzhen, MOQ: 50pcs | sample: 720.00USD/pcs,EXW price; Bulk price is 620.00USD/pcs, FOB shenzhen, MOQ: 50pcs | sample: 550.00USD/pcs,EXW price; Bulk price is 465.00USD/pcs, FOB shenzhen, MOQ: 50pcs | sample: 500.00USD/pcs,EXW price; Bulk price is 430.00USD/pcs, FOB shenzhen, MOQ: 50pcs
Name | XGIMI H1 FHD Projector | XGIMI H1 FHD Projector | Z6 FHD Projector | Portable Intelligent DLP Projector
Projection Technology | DLP+LED | DLP+LED | DLP+LED | DLP+LED
Display Chip | 0.47" DMD+RGB LED | 0.47" DMD+RGB LED | 0.47" DMD+RGB LED | 0.45" DMD+RGB LED
Brightness | 1350 ANSI Lumens | 900 ANSI Lumens | 700 ANSI Lumens | 350 ansi lumens
Lamp | LED lamp | LED lamp | LED lamp | LED lamp
Lamp Life | More than 20000hours | More than 20000hours | More than 20000hours | More than 20000hours
Color gamut | >=120%NTSC | >=120%NTSC | >=120%NTSC | >=120%NTSC
Uniform | >98% | >98% | >98% | >98%
Contrast Ratio | 10000:1, | 10000:1, | 10000:1, | 5000:1,
Resolution | FHD 1920*1080P,support 2K 4K | FHD 1920*1080P,support 2K 4K | FHD 1920*1080P,support 2K 4K | 1280*720p,support 1080p, 2k, 4k
Throw Ratio | 1.2 :1 | 1.39 - 1.5 :1 | 1.2:1 | 1.1:1
Opitcal Focus | NA | 1.1X | remote control adjustable | remote control adjustable
Off-axis | 100% | 100% | 100% | 100%
3D Function | DLP-LINK 3D | DLP-LINK 3D | DLP-LINK 3D | DLP-LINK 3D
Keystone Adjustment | Vertical:±45degree; Horizontal: ±45degree | Vertical:±35degree; Horizontal: ±30degree | Vertical:±40degree; Horizontal: ±40degree | Vertical(auto/manual): ±35 degree Horizontal(manual): ±30 degree
Projecting Methord | As you want | As you want | As you want | As you want
CPU/GPU | Mstar 6A838 Cortex-A53 quadcore,1.75GHz/Mali-T820 MP4 | Mstar 6A928 Cortex-A17 quadcore,1.75GHz/Mali-T760 MP4 | 6A838 Cortex-A53 GPU Mali-T820MP4 | Duad-core ARM Cortex-A53 64 bit CPU with up to 1.5GHz，MSD6A638
RAM | 2G DDR3 | 3G DDR3 | 2G DDR3 | 1G DDR3
ROM | 16G EMMC | 16G EMMC | 8G EMMC | 16GB eMMC
UI | GMUI | GMUI Based on android5.1.1 | GMUI3.0 | GMUI Based on android4.3
Bluetooth | BT4.0 | BT4.0 | BT4.0 | BT4.0
WiFi | Dual wifi,2.4G/5.8G | Dual wifi,2.4G/5.8G | Dual wifi,2.4G/5.8G | Dual wifi,2.4G/5.8G
Wireless Projecting | Yes,support airplay,mircast,DLNA | Yes,support airplay,mircast,DLNA | Yes,support airplay,mircast,DLNA | Yes,support airplay,mircast,DLNA
Speaker | Harman/Kardon Customized Stereo with 45mm Full Channels Daul Subwoofer Speaker Unit,7.5W*2,support HDMI ARC digital audio output,and Jack,spdif output. | Harman/Kardon Customized Stereo with 45mm Full Channels Daul Subwoofer Speaker Unit,7.5W*2,support HDMI ARC digital audio output,and Jack,spdif output. | Harman/Kardon Customized Stereo Speaker | JBL
Remote Control | Bluetooth remote controller | Bluetooth remote controller | Bluetooth remote controller | Supports infrared and 2.4 G wireless remote control
Power | AC100-240V, 50/60Hz | AC100-240V, 50/60Hz | AC100-240V, 50/60Hz | AC100-240V, 50/60Hz
Interface | Jack3.5*1,USB2.0*1,USD3.0*1,Opitcal NET*1，RJ45*1，DC Power*1,HDMI1*1,HDMI2.0*1, | Jack3.5*1,USB2.0*1,USD3.0*1,Opitcal NET*1，RJ45*1，DC Power*1,HDMI1*1,HDMI2.0*1, | DC x 1HDMI x 1(ARC Support)USB 2.0 x 2 Output port Headphone x 1 | USB2.0*2,Audio*1,DC*1,HDMI *1
Power Consumption | 80-135W | 80-135W | 65W | 35-55W standby below 0.5w
Noise | below 30dB | below 30dB | below 28dB | below 30dB
Accessories | power cable*1,power adapter*1,metal blue RC*1,charging cable*1,user manual*1,warranty card*1 | power cable*1,power adapter*1,metal blue RC*1,charging cable*1,user manual*1,warranty card*1,focus pin*1. | Power plugx1,Power cablex1,Bluetooth remote controlx1,The Remote Controlx1, Warranty cardx1. | power adapter,BT remote controller,user manual, warranty card,power cable.
Product Color | black | black | White | white or black
Product/Package Size | 200*200*128mm/245*245*216mm | 200*200*128mm/245*245*216mm | 193x193x48mm/220*225*60mm | 145*79*18mm
N./G.W. | 2.1/4.1KGS | 2.1/4.1KGS | 793/2.0KGS | 725G/1.5KG

## JMGO
Return Content
Picture
Salange Model | M6 with 5400mah lipo battery | E8 | P2 with 15600mah battery | G7/N7L Pro,support 2K 4K,H.265 | V8 1080P Projector | N7 | J6 1080P Projector
Price | sample: 310.00USD/pcs,EXW price; Bulk price is 270.00USD/pcs, FOB shenzhen, MOQ: 50pcs | sample: 450.00USD/pcs,EXW price; Bulk price is 380.00USD/pcs, FOB shenzhen, MOQ: 50pcs | sample: 450.00USD/pcs,EXW price; Bulk price is 380.00USD/pcs, FOB shenzhen, MOQ: 50pcs | sample: 550.00USD/pcs,EXW price; Bulk price is 465.00USD/pcs, FOB shenzhen, MOQ: 50pcs | sample: 750.00USD/pcs,EXW price; Bulk price is 680.00USD/pcs, FOB shenzhen, MOQ: 50pcs | sample: 820.00USD/pcs,EXW price; Bulk price is 695.00USD/pcs, FOB shenzhen, MOQ: 50pcs | sample: 660.00USD/pcs,EXW price; Bulk price is 620.00USD/pcs, FOB shenzhen, MOQ: 50pcs
Projection Technology | DLP+OSRAM LED | DLP+OSRAM LED | DLP+LED | DLP+OSRAM LED | DLP+OSRAM LED | DLP+OSRAM LED | DLP+OSRAM LED
Display Chip | DLP 0.2” DMD | DLP 0.45” DMD | 0.3" DMD+RGB LED | DLP 0.47” DMD | DLP 0.47” DMD | DLP 0.47” DMD | DLP 0.47” DMD
Brightness | 200 ansi lumens | 750 ansi lumens | 250 ansi lumens | 700 ansi lumens | 1100 ansi lumens | 1300 ansi lumens | 1100 ansi lumens
Lamp | OSRAM RGB lamp | OSRAM RGB lamp | LED lamp | OSRAM RGB lamp | OSRAM RGB lamp | OSRAM RGB lamp | OSRAM RGB lamp
Lamp Life | More than 30000hours | More than 30000hours | More than 20000hours | More than 30000hours | More than 30000hours | More than 30000hours | More than 30000hours
Color gamut | >=120%NTSC | >=120%NTSC | >=120%NTSC | >=120%NTSC | >=120%NTSC | >=120%NTSC | >=120%NTSC
Uniform | >98% | >98% | >98% | >98% | >98% | >98% | >98%
Contrast Ratio | 2000:1, | 5000:1, | 5000:1, | 5000:1, | 5000:1,FOFO | 9000:1， | 5000:1,FOFO
Resolution | SVGA854*480P, support 2K, 4K,H.265 | WXGA 1280*800P, support 2K, 4K,H.265 | 1280*720P,support 1080p | FHD 1920*1080P, Support 2k, 4k,H.265 | FHD 1920*1080P, support 2K, 4K,H.265 | FHD 1920*1080P, support 2K, 4K,H.265 | FHD 1920*1080P, support 2K, 4K,H.265
Throw Ratio | 1.2:1(15-300inch) | 1.2:1(15-300inch) | 1.47:1 | 1.2:1(15-300inch) | 1.2:1(15-300inch) | 1.2:1(15-300inch) | 1.2:1(15-300inch)
Focus | N/A | N/A | 15600mah, can be used for 5 hours constant | Auto focus | Auto focus | Auto focus | Auto focus
Opitcal Lens | High transparence coated lens | High transparence coated lens | High transparent coating lens | High transparence coated lens | High transparence coated lens | High transparence coated lens | High transparence coated lens
Off-axis | 100% | 100% | 100% | 100% | 100% | 100% | 100%
3D Function | DLP-LINK 3D | DLP-LINK 3D | DLP-LINK 3D | DLP-LINK 3D | DLP-LINK 3D | DLP-LINK 3D | DLP-LINK 3D
Keystone Adjustment | Vertical -/+ 40 degree | Auto Keystone with keystone function, vertical +/-30 degrees ,horizontal +/-35 degrees, undistorted aspect ratio after adjustment | Vertical: ± 40 degrees | Auto Keystone with keystone function, vertical +/-45 degrees ,horizontal +/-45 degrees, undistorted aspect ratio after adjustment | Auto Keystone with keystone function, vertical +/-35 degrees ,horizontal +/-30 degrees, undistorted aspect ratio after adjustment | Auto Keystone with keystone function, vertical +/-45 degrees ,horizontal +/-45 degrees, undistorted aspect ratio after adjustment | Auto Keystone with keystone function, vertical +/-35 degrees ,horizontal +/-30 degrees, undistorted aspect ratio after adjustment
Projecting Methord | As you want | As you want | As you want | As you want | As you want | As you want | As you want
CPU/GPU | Quadcore, mali-450MP4 | Quadcore, mali-450MP4 | Mstar 6A628VX, Mali-450MP2 | CPU ARM: Quadcore GPU ARM: Octa-Core | CPU ARM: Amlogic 8 Core GPU ARM: Mali™-450 MP4 | CPU ARM: Amlogic 8 Core GPU ARM: Mali™-450 MP4 | CPU ARM: Amlogic 8 Core GPU ARM: Mali™-450 MP4
RAM | 1G DDR3 | 2G DDR3 | 1G DDR3 | 2G DDR3 | 2G DDR3 | 2G DDR3 | 2G DDR3
ROM | 8GB eMMC | 16GB eMMC | 8G EMMC+8G TF | 16GB eMMC | 16GB eMMC | 16GB eMMC | 16GB eMMC
UI | JmGO Based on android4.4 | JmGO Based on android4.4 | JmGO UI based on android4.4 | JmGO Based on android4.3 | Customized JmGO UI based on Android 5.0 | Customized JmGO UI based on Android 5.1 | Customized JmGO UI based on Android 5.0
Bluetooth | BT4.0 | BT4.0 | BT4.0 | BT4.0 | BT4.0 | BT4.0 | BT4.0
WiFi | Dual wifi,2.4G/5.8G | Dual wifi,2.4G/5.8G | Dual wifi,2.4G/5.8G | Dual wifi,2.4G/5.8G | Dual wifi,2.4G/5.8G | Dual wifi,2.4G/5.8G | Dual wifi,2.4G/5.8G
Wireless Projecting | Yes,support airplay,mircast,DLNA | Yes,support airplay,mircast,DLNA | Yes,support airplay,mircast,DLNA | Yes,support airplay,mircast,DLNA | Yes,support airplay,mircast,DLNA | Yes,support airplay,mircast,DLNA | Yes,support airplay,mircast,DLNA
Speaker | HiFi Speaker | Bluetooth speaker(under off situation, can be used as bluetooth speaker.) | 4W*3 | Bluetooth speaker(under off situation, can be used as bluetooth speaker.) | Bluetooth speaker(under off situation, can be used as bluetooth speaker.) | Bluetooth speaker(under off situation, can be used as bluetooth speaker.) | Bluetooth speaker(under off situation, can be used as bluetooth speaker.)
Remote Control | IR remote controller | IR remote controller | Bluetooth remote controller | 2.4G air mouse | 2.4G air mouse | 2.4G air mouse | 2.4G air mouse
Power | AC100-240V, 50/60Hz | AC100-240V, 50/60Hz | 13.5V | AC100-240V, 50/60Hz | AC100-240V, 50/60Hz | AC100-240V, 50/60Hz | AC100-240V, 50/60Hz
Interface | USB2.0*1,HDMI*1,DC*1 | DC/HDMI/S/PDIF/EARPHONE/USB3.0/USB2.0/RJ45 | HDMI/USB2.0/DC | USB2.0*1,USB3.0*1,HDMI*1,DC*1,Mini USB*1,S/PDIF*1,JACK*1 | AV, HDMI, S/PDIF, Earphone, USB3.0, USB2.0 & RJ45 (Ethernet) | AV, HDMI, S/PDIF, Earphone, USB3.0, USB2.0 & RJ45 (Ethernet) | AV, HDMI, S/PDIF, Earphone, USB3.0, USB2.0 & RJ45 (Ethernet)
Power Consumption | 75W | 75W | 45W | 80W | 115W | 115W | 115W
Noise | AC100-240V,50/60Hz | AC100-240V,50/60Hz | below 30dB | AC100-240V,50/60Hz | AC100-240V,50/60Hz | AC100-240V,50/60Hz | AC100-240V,50/60Hz /DC19.5V-6.15A
Accessories | M6,remote controller,power adapter,user manual,warranty card, cushion adapter | E8,remote controller,power adapter,user manual,warranty card, cushion adapter | power adapter,user manual+warranty,certificate,host, and cushion+remote controller | Projector *1,Power Adapter *1,Power Cable * 1 , remote control *1, ,User manual *1 | JmGO V8 Projector *1 Power Adapter *1 Power Cable * 1 remote control *1 User manual *1 | JmGO V8 Projector *1 Power Adapter *1 Power Cable * 1 remote control *1 User manual *1 | JmGO J6 Projector *1 Power Adapter *1 Power Cable * 1 remote control *1 User manual *1
Product Color | Gold | Gold | white | Siliver | GOLD | Silver | Sliver
Product/Package Size | 200*48mm/27*27*11cm | 200*48mm/27*27*11cm | 72*229mm/115*301mm | 214*214*53/250*250*200mm | 208*133mm*108mm/37*21*14cm | 192*192mm*110mm/25*22*25cm | 208*133mm*108mm/37*21*14cm
N./G.W. | 0.5KG/1.8KGS | 0.75KG/1.8KGS | 1.00/2.2KGS | 1.2KG/2.5KGS | 1.55KG/2.85KGS | 1.55KG/3.4KGS | 1.55KG/2.85KGS

## LCD Projector
Model | T23K | T26K | A10B | A10
Picture
Quotation | sample: 95.00USD/pcs,EXW price; Bulk price is 80.00USD/pcs, FOB shenzhen, MOQ: 50pcs | sample: 250.00USD/pcs,EXW price; Bulk price is 165.00USD/pcs, FOB shenzhen, MOQ: 50pcs | sample: 160.00USD/pcs,EXW price; Bulk price is 136.00USD/pcs, FOB shenzhen, MOQ: 50pcs | sample: 170.00USD/pcs,EXW price; Bulk price is 143.00USD/pcs, FOB shenzhen, MOQ: 50pcs
OS | Base Version | Bases Version | Basic version | Android 6.0
Display principle | LCD display | LCD screen | LCD screen | LCD screen
Resolution | 1280*720p | 1920x1080P(physical resolution) | 1280x800P(physical resolution) | 1280x800P(physical resolution)
Brightness | 2400 Lumens | 5500 lumens | 4200 lumens | 4200 lumens
Brightness uniformity | 98% | 98% | 98% | 98%
Contrast ratio | ,2000:1 | 10000:1 | 5000:1 | 5000:1
Configuration | Base Version | Bases Version | Basic version | 1Gb RAM, 8Gb eMMC storage
Projection type | front&hanging projection | front&hanging projection | front&hanging projection | front&hanging projection
Lens | 720p high resolution lens,manual focus | 1080P high resolution lens,manual focus | 720p high resolution lens,manual focus | 720p high resolution lens,manual focus
Aspect ratio | 16:9 / 4:3 | 16:9 / 4:3 | 16:9 / 4:3 | 16:9 / 4:3
Throw Ratio | 1.3:1 | 1.3:1 | 1.6:1 | 1.6:1
Language | English/German/French/Italian/Portuguese/Chinese 30 languages | English/German/French/Italian/Portuguese/Chinese 30 languages | English/German/French/Italian/Portuguese/Chinese 30 languages | English/German/French/Italian/Portuguese/Chinese 30 languages
Light source | 7parallel,10series,70pieces LED 150W, light source life>=80,000h | 7parallel,10series,70pieces LED 150W, light source life>=80,000h | 7parallel,10series,70pieces LED 150W, light source life>=80,000h | 7parallel,10series,70pieces LED 150W, light source life>=80,000h
Screen size | 40-150inch | 40-150inch | 40-150inch | 40-150inch
Keystone correction(up and down) | Keystone:±15°(Manual)Keystone Electronics±35° | +/-45°,manual | +/-15°,manual | +/-15°,manual
Noise | <25db | <25db | <25db | <25db
Voltage | 110-240V / 50-60Hz | 110-240V / 50-60Hz | 110-240V / 50-60Hz | 110-240V / 50-60Hz
Safety | support USA,Europe,UK standard and national standard | support USA,Europe,UK standard and national standard | support USA,Europe,UK standard and national standard | support USA,Europe,UK standard and national standard
Input interface | USB/HDMI-in/SD/VGA Headphone/3.5mm Audio out | USBx2/HDMI-in x2/VGAx1 3.5mm Audio out/AV IN x 1/TV*1 | HDMI*2,USB*2,VGA computer,AV IN/RCA | HDMI*2,USB*2,VGAcomputer,AV IN/RCA/RJ45
Audio output | Audio output | Audio output | Audio output | Audio output, Bluetooth4.0 output
Network | NO | NO | NO | WIFI, RJ45
Synchronous display technology | NO | NO | NO | support(Apple/Android)
Built-in speaker | 8Ω2Wx2 | 8Ω2Wx2 | Stereo Surround Double Horn System | Stereo Surround Double Horn System
Cooling system | 4copper pipe contact+strong coolant | 4copper pipe contact+strong coolant | 4copper pipe contact+strong coolant | 4copper pipe contact+strong coolant
Heat dissipation system | Hydraulic/Ball,Dual Fan | Hydraulic/Ball,Dual Fan | Hydraulic/Ball,Dual Fan | Hydraulic/Ball,Dual Fan
Remote control | 360°stereo IR without dead angle | 360°stereo IR without dead angle | 360°stereo IR without dead angle | 360°stereo IR without dead angle
Other interface | TV(optional),OEM(customized) | TV,OEM(customized) | TV(optional),OEM(customized) | TV(optional),OEM(customized)
Product size | 218*172*88mm | 304*241.5*114.05 mm | 290x230x110mm | 290x230x110mm
Net weight | 1.2KGS | 3.1KG | 2.3KG | 2.3KG
Package size | 33*22*14cm | 44*33*20cm | 392x272x128mm | 392x272x128mm
Gross weight | 1.75KGS | 4.35KGS
Android system | NO | no | no | yes
Accessories | power line 1x,remote control,product manual,lens cover x1 | power line 1x,remote control,product manual,lens cover x1 | power line 1x,remote control,product manual,lens cover x1 | power line 1x,remote control,product manual,lens cover x1
OEM MOQ | >=2000pcs | >=2000pcs | >=2000pcs | >=2000pcs

## Electronic Lens
No. | Model | Photo | Model No. | Lens Price(＄)
|  |  |  | Lens | Price
1 | WU7 |  | AP-HLB03 | 0.34:1
|  |  | AP-HLB04 | 0.42:1
|  |  | AP-HLB05 | 0.5:1
|  |  | AP-HLB07 | 0.75-0.95:1
|  |  | AP-HLB08 | 0.74:1
|  |  | AP-HLB09 | 0.95-1.22:1
|  |  | AP-HLB12 | 1.22-1.53:1 (STD)
|  |  | AP-HLB15 | 1.52-2.92:1
|  |  | AP-HLB29 | 2.9-5.5:1
3 | WU10 |  | AP-HLB03 | 0.34:1
|  |  | AP-HLB04 | 0.42:1
|  |  | AP-HLB05 | 0.5:1
|  |  | AP-HLB07 | 0.75-0.95:1
|  |  | AP-HLB08 | 0.74:1
|  |  | AP-HLB09 | 0.95-1.22:1
|  |  | AP-HLB12A | 1.22-1.53:1 (STD)
|  |  | AP-HLB15 | 1.52-2.92:1
|  |  | AP-HLB29 | 2.9-5.5:1
|  |  | AP-HLB03R | 0.36:1
3 | WU15 |  | AP-HLC06 | 0.6:1
|  |  | AP-HLC08 | 0.84-1.02:1
|  |  | AP-HLC10 | 1.02-1.36:1
|  |  | AP-HLC12 | 1.2-1.5:1
|  |  | AP-HLC15 | 1.5-2.0:1 (STD)
|  |  | AP-HLC20 | 2.0-4.0:1
|  |  | AP-HLC40 | 4.0-7.2:1
4 | WU18 |  | AP-HLC06 | 0.6:1
|  |  | AP-HLC08 | 0.84-1.02:1
|  |  | AP-HLC10 | 1.02-1.36:1
|  |  | AP-HLC12 | 1.2-1.5:1
|  |  | AP-HLC15 | 1.5-2.0:1 (STD)
|  |  | AP-HLC20 | 2.0-4.0:1
|  |  | AP-HLC40 | 4.0-7.2:1
5 | WU5 |  | STD | 1.2-2.1:1(STD)
|  |  | AP-HLD04 | 0.47:1

## For Cinema
Model | X12 | X10 | GP9 Active 3D | HD7S Active 3D
Picture
Projector Type | WUXGA DLP | WUXGA DLP | WUXGA DLP | FHD DLP
Technology | 0.67" DMD | 0.67" DMD | 0.67" DMD | 0.67" DMD
Brightness(ANSI Lumens) | 12000 | 10000 | 10000 | 7500
Native Resolution | 1920*1200p | 1920*1200p | 1920*1200p | 1920*1080p
Aspect Ratio | 16:10 | 16:10 | 16:10 | ,16:9
Contrast | 100000:1 | 100000:1 | 100000:1 | 100000:1
Uniformity | Above 90% | Above 90% | Above 90% | Above 90%
Best Projecting Image Size | 100-500 inch | 100-500inch | 100-500inch | 100-500inch
Laser Display Technology | AVANZA Speckle Free | AVANZA Speckle Free | AVANZA Speckle Free | AVANZA Speckle Free
Typical Life Time | 20000-40000hours | 20000-40000hours | 20000-40000hours | 20000-40000hours
Adjustable Light Output | Support,modulate the light output to 80%,60%,40%,20%. | Support,modulate the light output to 80%,60%,40%,20%. | Support,modulate the light output to 80%,60%,40%,20%. | Support,modulate the light output to 80%,60%,40%,20%.
Lens | AP-HLA05: 0.57:1, AP-HLA07: 0.77:1, AP-HLA12: 1.21-1.45:1, AP-HLA15: 1.45-1.94:1(STD), AP-HLA20: :1.94-3.67:1 AP-HLA37: 3.67-6.98:1. | AP-HLA05: 0.57:1, AP-HLA07: 0.77:1, AP-HLA12: 1.21-1.45:1, AP-HLA15: 1.45-1.94:1(STD), AP-HLA20: :1.94-3.67:1 AP-HLA37: 3.67-6.98:1. | AP-HLA05: 0.57:1, AP-HLA07: 0.77:1, AP-HLA12: 1.21-1.45:1, AP-HLA15: 1.45-1.94:1(STD), AP-HLA20: :1.94-3.67:1 AP-HLA37: 3.67-6.98:1. | AP-HLA05: 0.57:1, AP-HLA07: 0.77:1, AP-HLA12: 1.21-1.45:1, AP-HLA15: 1.45-1.94:1(STD), AP-HLA20: :1.94-3.67:1 AP-HLA37: 3.67-6.98:1.
Lens Horizontal Shift | ,-20% to +20%,half of screen width, optical shift | ,-20% to +20%,half of screen width, optical shift | ,-20% to +20%,half of screen width, optical shift | ,-20% to +20%,half of screen width, optical shift
Lens Vertical Shift | ,-40% to +120%, half of screen height,optical shift. | ,-40% to +120%, half of screen height,optical shift. | ,-40% to +120%, half of screen height,optical shift. | ,-40% to +120%, half of screen height,optical shift.
Max. Input Band width | up to 165mhz | up to 165mhz | up to 165mhz | up to 330mhz
Interface | VGAx1; Y, Pb/Cb, Pr/Crx1; S-Videox1; HDMIx2; DVIx1; CVBSx1; HDBaseTx1; IRx1; RS232x1; RJ45x1 (HDMI support ARC audio return channels, HEC internet channel, 3D and etc.) | VGAx1; Y, Pb/Cb, Pr/Crx1; S-Videox1; HDMIx2; DVIx1; CVBSx1; HDBaseTx1; IRx1; RS232x1; RJ45x1 (HDMI support ARC audio return channels, HEC internet channel, 3D and etc.) | VGA*2,HDMI*1,S-Video*1,DP*1,CVBS*1,RS232*1,RJ45*1 (HDMI support ARC audio return channels, HEC internet channel, 3D and etc.) | VGA*2,HDMI*1,S-Video*1,DP*1,CVBS*1,RS232*1,RJ45*1 (HDMI support ARC audio return channels, HEC internet channel, 3D and etc.)
Power Input | 100-240v(-/+10%),50-60HZ | 100-240v(-/+10%),50-60HZ | 100-240v(-/+10%),50-60HZ | 100-240v(-/+10%),50-60HZ
Max.Consumption | 911W | 911W | 691W | 691W
Standby Power Consumption | Below 0.5W | Below 0.5W | Below 0.5W | Below 0.5W
Noisy Level | 39dB | 39dB | 39dB | 39dB
Certification | CCC,CE,ETL,RoHS,Class 1 laser product | CCC,CE,ETL,RoHS,Class 1 laser product | CCC,CE,ETL,RoHS,Class 1 laser product | CCC,CE,ETL,RoHS,Class 1 laser product
Sealed Engine | Sealed | Sealed | Sealed | Sealed
720 degree Installation | Suppport | Suppport | Suppport | Suppport
3D | Active 3D, Passive 3D | Active 3D, Passive 3D | Active 3D, Passive 3D | Active 3D, Passive 3D
Working Temp. | 0-45 Degree | 0-45 Degree | 0-45 Degree | 0-45 Degree
Storage Temp. | ,-10-60 Degree | ,-10-60 Degree | ,-10-60 Degree | ,-10-60 Degree
Dimension(L*W*H) | 560*558*295mm | 560*558*295mm | 551*430*290mm | 551*430*290mm
Weight | 32KGS | 32KGS | 28KGS | 28KGS
Warranty | 3 year for projector,10000 hours for light lamp system | 3 year for projector,10000 hours for light lamp system | 3 year for projector,10000 hours for light lamp system | 3 year for projector,10000 hours for light lamp system